## Concentrates
DIY Water Dropper Concentrates
only edit blue boxes please | (also, please copy this to your own drive and edit from there)
cells with a black corner have notes attached, hover your cursor over them to read them. |  |  |  | Blue cells are inputs. You can change these values.
Green cells are outputs. This is most likely what you're here for.
Dropper Bottle Volume [ml] | 100 | volume of your dropper bottles
Mixing Container Volume [ml] | 1000 | desired volume per batch
CaCl₂ Solution [% (w/w)]: | 100
Number of drops [#] | 100 | Use this to determine the volume/mass of individual drops.
Measured Weight[g] | 3.5 | The more drops you measure, the more accurate this is gonna be. |  |  |  | Large batch size [ml] |  | 1000
Droplet Weight [g] | 0.035 |  |  |  | Solubility in dropper bottle volume: | ppm per volume for large batch size:
Chemical: |  | Calcium Chloride | CaCl₂ |  |  | 1 drop | 0.25 ml | 0.5 ml | 0.75 ml | 1 ml
Desired ppm (as CaCO3) per drop: |  | 5 | Dissolve 20.984g of Calcium Chloride Dihydrate in 100g distilled H₂O |  | It's gonna be fine! | 5 | 35.7 | 71.4 | 107.1 | 142.9
ppm of Concentrate: |  | 142857.1429 | Dissolve 15.841g of Calcium Chloride Anhydrous ⚠️ in 100g distilled H₂O |  | It's gonna be fine!
|  |  | Dissolve 15.84g of your 100% Calcium Chloride solution in 92.08g distilled H₂O |  | -
Chemical: |  | Magnesium Chloride | MgCl₂ |  |  | 1 drop | 0.25 ml | 0.5 ml | 0.75 ml | 1 ml
Desired ppm (as CaCO3) per drop: |  | 5 | Dissolve 18.733g of Magnesium Chloride Dihydrate in 100g distilled H₂O |  | It's gonna be fine! | 5 | 35.7 | 71.4 | 107.1 | 142.9
ppm of Concentrate: |  | 142857.1429 | Dissolve 29.018g of Magnesium Chloride Hexahydrate in 100g distilled H₂O |  | It's gonna be fine!
|  |  | Dissolve 13.59g of Magnesium Chloride Anhydrous in 100g distilled H₂O |  | It's gonna be fine!
Chemical: |  | Sodium Bicarbonate | NaHCO₃ |  |  | 1 drop | 0.25 ml | 0.5 ml | 0.75 ml | 1 ml
Desired ppm (as CaCO3) per drop: |  | 5 | Dissolve 23.981g of Sodium Bicarbonate (bicarb soda) in 100g distilled H₂O |  | Careful, you're approaching the solubility limit of this mineral! | 5 | 35.7 | 71.4 | 107.1 | 142.9
ppm of Concentrate: |  | 142857.1429
Chemical: |  | Potassium Bicarbonate | KHCO₃ |  |  | 1 drop | 0.25 ml | 0.5 ml | 0.75 ml | 1 ml
Desired ppm (as CaCO3) per drop: |  | 5 | Dissolve 28.579g of Potassium Bicarbonate in 100g distilled H₂O |  | Careful, you're approaching the solubility limit of this mineral! | 5 | 35.7 | 71.4 | 107.1 | 142.9
ppm of Concentrate: |  | 142857.1429
Chemical: |  | Magnesium Sulfate | MgSO₄ |  |  | 1 drop | 0.25 ml | 0.5 ml | 0.75 ml | 1 ml
Desired ppm (as CaCO3) per drop: |  | 5 | Dissolve 35.179g of Magnesium Sulfate Heptahydrate (Epsom) in 100g distilled H₂O |  | It's gonna be fine! | 5 | 35.7 | 71.4 | 107.1 | 142.9
ppm of Concentrate: |  | 142857.1429

## Salts (hidden)
Name and group | Chemical formula | Molar mass g/mol | CaCO3 molar ratio | % Mass | mass concentrates | solubility
Water | H₂O | 18.0153 | - |  |  | -
Calcium Carbonate | CaCO₃ | 100.0869 | 1 |  |  | 0.0013
Bicarbonate
Sodium Bicarbonate (Bicarb Soda) | NaHCO₃ | 84.0066 | 1.1914 | 72.63% | 23.981 | 9.6
Potassium Bicarbonate | KHCO₃ | 100.1151 | 0.99972 | 60.95% | 28.5795 | 22.4
Magnesium salts
Magnesium Sulphate Heptahydrate (Epsom) | MgSO₄ • 7H₂O | 246.47 | 0.40608 | 9.86% | 35.1794 | 71.8729
Magnesium Chloride Dihydrate | MgCl₂ • 2H₂O | 131.2416 | 0.76262 | 18.52% | 18.7325 | 74.8487
Magnesium Chloride Hexahydrate | MgCl₂ • 6H₂O | 203.3027 | 0.4923 | 11.96% | 29.018 | 115.946
Magnesium Chloride Anhydrous | MgCl₂ | 95.211 | 1.0512 | 25.53% | 13.5898 | 54.3
Magnesium Sulphate Anhydrous | MgSO₄ | 120.37 | 0.83149 | 20.19% |  | 35.1
Calcium Salts
Calcium Chloride Dihydrate | CaCl₂ • 2H₂O | 147.0146 | 0.6808 | 27.26% | 20.9839 | 98.6862
Calcium Sulphate Dihydrate ⚠️ | CaSO₄ • 2H₂O | 172.1712 | 0.58132 | 23.28% |  | 0.26
Calcium Hydroxide | Ca(OH)₂ | 74.0927 | 1.3508 | 54.09% |  | 0.173
Calcium Chloride Anhydrous ⚠️ | CaCl₂ | 110.984 | 0.90181 | 36.11% | 15.8411 | 74.5
Calcium Sulphate | CaSO₄ | 136.1406 | 0.73517 | 29.44%
Calcium Chloride aqueous solution | CaCl₂ (aq) |  |  | 100%

## CaCl2 Solution (hidden)
Percentage | 100
molar mass CaCl2 | 110.98 | Density CaCl2 | % w/w | density g/cm3
molar mass H2O | 100.0869 |  | 5 | 1.04
molar mass ratio: | 1.1088 |  | 10 | 1.083
|  |  | 15 | 1.13
density [g/ml] | 2 |  | 20 | 1.175
Molarity [mol/L] | 18.0213 |  | 25 | 1.228
|  |  | 30 | 1.282
Solution [mg/L] [ppm] | 2000000 |  | 35 | 1.338
[ppm as CaCO3] | 1803692.557 |  | 40 | 1.395
Volume | 7.92
Mass | 15.84

## Copy of CaCl2 Solution (hidden)
Percentage | 100
molar mass CaCl2 | 110.98 | Density CaCl2 | % w/w | density g/cm3
molar mass H2O | 100.0869 |  | 5 | 1.04
molar mass ratio: | 1.1088 |  | 10 | 1.083
|  |  | 15 | 1.13
density [g/ml] | 2 |  | 20 | 1.175
Molarity [mol/L] | 18.0213 |  | 25 | 1.228
|  |  | 30 | 1.282
Solution [mg/L] [ppm] | 2000000 |  | 35 | 1.338
[ppm as CaCO3] | 1803692.557 |  | 40 | 1.395
Volume | 7.92
Mass | 15.84